## 6 & 7 COLOUR PRINTING ROLLER
7 COLOUR PRINTING MACHINE
Sr. No. | Roller | Size in mm | Roller installed per unit | In stock | Required
1 | Foam roller | 60 | 2 | 1 | 1
2 | Foam roller ( Duct roller) | 60 | 1 | 0 | 1
3 | Foam roller | 66 | 2 | 1 | 1
4 | Foam roller | 72 | 2 | 1 | 1
5 | Alcohol roller | 78 | 1 | 0 | 1
6 | Foam roller | 80 | 3 | 1 | 2
7 | Pen roller | 108 | 1 | 1 | 0
6 COLOUR PRINTING MACHINE
Sr. No. | Roller | Size in mm | Roller installed per unit | In stock | Required
1 | Foam roller | 60 | 2 | 2 | 0
2 | Foam roller ( Duct roller) | 60 | 1 | 0 | 1
3 | Foam roller | 66 | 2 | 1 | 1
4 | Foam roller | 72 | 2 | 1 | 1
5 | Alcohol roller | 78 | 1 | 0 | 1
6 | Foam roller | 80 | 3 | 1 | 2
7 | Pen roller | 108 | 1 | 0 | 1

## 01.07.2026
DAILY UTILITY REPORT
Date. - 01.07.2026
ENERGY TYPE | PREVIOUS READING | CURRENT READING | DIFFERENCE | M. F. | UNITS | SERVICE HOURS COMPLETED PREVIOUSLY | NEXT SERVICE HOURS
HYDAL
KWH | 7548.56 | 7564.3 | 15.74 | 1200 | 18888 | N/A
KVAH | 7579.6 | 7595.4 | 15.8 | 1200 | 18960
PF | KWH : - | 18888 | KVAH : - | 18960 | 0.9962
KVA | 12.35 | 12.35 | 0.891 | 1200 | 1069.2
SOLAR GENERATION
KWH | 1049.01 | 1049.76 | 0.75 | 1000 | 750 | Cleaning of solar panels was done on 25.06.2026. | 04.07.2026 To 06.07.2026
KVAH | 1061.59 | 1062.36 | 0.77 | 1000 | 770
THERMIC FLUID BOILER
KWH | 406611.293 | 409120.16 | 2508.867 | 1 | 2508.867 | N/A
DIESEL GENERATOR 750 KVA
KWH | 661235.2 | 662643.2 | 1408 | 1 | 1408 | 500 hours or 6 months
KVAH | 690345.2 | 691811 | 1465.8 | 1 | 1465.8 | B-check' servicing was carried out on June 21, 2026, which included cleaning the radiator and diesel tank. Hours: - 2093. | Hours : - 2600
RUNNING HOUR | 2131.52 | 2136.13 | 4.61 | 1 | 4.61
DIESEL CONSUMPTION | 800 | 400 | 1200 | 750 | 450
DEASAL GENERATOR 400 KVA
KWH | 54530.194 | 54530.194 | 0 | 1 | 0 | 500 Hours or 6 months
KVAH | 60820.598 | 60820.598 | 0 | 1 | 0 | Hours : - 4330 | Hours : - 4830
RUNNING HOUR | 4582.4 | 4582.4 | 0 | 1 | 0
DIESEL CONSUMPTION | 400 | 0 | 400 | 400 | 0
COMPRESSER -1 ( PH )
RUNNING HOUR | 44134 | 44155 | 21 | 1 | 21 | Hours : - 43525 | Hours : - 46525
LOAD RUNNING HOUR | 19352 | 19361 | 9 | 1 | 9
COMPRESSER -2 ( NEW )
RUNNING HOUR | 6244 | 6266 | 22 | 1 | 22 | Hours : - 3200 | Hours : - 6200
LOAD RUNNING HOUR | 5587 | 5608 | 21 | 1 | 21
COMPRESSER -3 ( OLD )
RUNNING HOUR | 18893 | 18901 | 8 | 1 | 8 | Hours : - 17128 | Hours : - 20128
LOAD RUNNING HOUR | 10628 | 10632 | 4 | 1 | 4
TOYOTA FORKLIFT ( Packaging )
RUNNING HOUR | 3660.4 | 3671.4 | 11 | 1 | 11 | Hours : - 3202 | Hours : - 3700
DIESEL INSERTED IN TANK : - |  |  |  |  | 50
VOLTAS FORKLIFT ( Packaging )
RUNNING HOUR | 15556 | 15556 | 0 | 1 | 0 | The service was performed on 13.06.2026 at 15556 hours. | Hours : - 15856
DIESEL INSERTED IN TANK : - |  |  |  |  | 50
VOLTAS FORKLIFT ( PH )
RUNNING HOUR | 6769.4 | 6775.6 | 6.2 | 1 | 6.2 | The service was performed on 13.06.2026 at 6,675.4 hours. | Hours : - 6975.4
DIESEL INSERTED IN TANK : - |  |  |  |  | 50
TOYOTA RT ( Packaging )
RUNNING HOUR | 791 | 794 | 3 | 1 | 3 | The service was performed on 18.06.2026 at 749 hours. | Hours : - 1245
Note : - 1. The alternator of the diesel generator was damaged on 28.05.2026, hence it is not running from 28.05.2026.
2.This meter is not working because the wiring of the old Voltas forklift has burnt out. It is currently running on temporary wiring; the new wiring has been ordered and will be installed as soon as it arrives.

## 04.07.2026
DAILY UTILITY REPORT
Date. - 04.07.2026
ENERGY TYPE | PREVIOUS READING | CURRENT READING | DIFFERENCE | M. F. | UNITS | SERVICE HOURS COMPLETED PREVIOUSLY | NEXT SERVICE HOURS
HYDAL
KWH | 7584.13 | 7598.86 | 14.73 | 1200 | 17676 | N/A
KVAH | 7615.25 | 7630.04 | 14.79 | 1200 | 17748
PF | KWH : - | 17676 | KVAH : - | 17748 | 0.99594
KVA | 12.35 | 12.35 | 0.891 | 1200 | 1069.2
SOLAR GENERATION
KWH | 1051.72 | 1052.8 | 1.08 | 1000 | 1080 | Cleaning of solar panels was done on 03.07.2026. | 13.07.2026 To 15.07.2026
KVAH | 1064.34 | 1065.44 | 1.1 | 1000 | 1100
THERMIC FLUID BOILER
KWH | 413587.328 | 417298.656 | 3711.328 | 1 | 3711.328 | N/A
DIESEL GENERATOR 750 KVA
KWH | 672021.2 | 672518.3 | 497.1 | 1 | 497.1 | 500 hours or 6 months
KVAH | 701455 | 701958.8 | 503.8 | 1 | 503.8 | B-check' servicing was carried out on June 21, 2026, which included cleaning the radiator and diesel tank. Hours: - 2093. | Hours : - 2600
RUNNING HOUR | 2151.13 | 2158 | 6.87 | 1 | 6.87
DIESEL CONSUMPTION | 800 |  | 800 | 750 | 50
DEASAL GENERATOR 400 KVA
KWH | 54530.194 | 54530.194 | 0 | 1 | 0 | 500 Hours or 6 months
KVAH | 60820.598 | 60820.598 | 0 | 1 | 0 | Hours : - 4330 | Hours : - 4830
RUNNING HOUR | 4582.4 | 4582.4 | 0 | 1 | 0
DIESEL CONSUMPTION | 400 | 0 | 400 | 400 | 0
COMPRESSER -1 ( PH )
RUNNING HOUR | 44186 | 44206 | 20 | 1 | 20 | Hours : - 43525 | Hours : - 46525
LOAD RUNNING HOUR | 19372 | 19381 | 9 | 1 | 9
COMPRESSER -2 ( NEW )
RUNNING HOUR | 6296 | 6302 | 6 | 1 | 6 | Hours : - 3200 | Hours : - 6200
LOAD RUNNING HOUR | 5634 | 5638 | 4 | 1 | 4
COMPRESSER -3 ( OLD )
RUNNING HOUR | 18926 | 18936 | 10 | 1 | 10 | Hours : - 17128 | Hours : - 20128
LOAD RUNNING HOUR | 10648 | 10653 | 5 | 1 | 5
TOYOTA FORKLIFT ( Packaging )
RUNNING HOUR | 3691.3 | 3703.7 | 12.4 | 1 | 12.4 | Hours : - 3202 | Hours : - 3700
DIESEL INSERTED IN TANK : - |  |  |  |  | 50
VOLTAS FORKLIFT ( Packaging )
RUNNING HOUR | 15556 | 15556 | 0 | 1 | 0 | The service was performed on 13.06.2026 at 15556 hours. | Hours : - 15856
DIESEL INSERTED IN TANK : - |  |  |  |  | 50
VOLTAS FORKLIFT ( PH )
RUNNING HOUR | 6785 | 6791 | 6 | 1 | 6 | The service was performed on 13.06.2026 at 6,675.4 hours. | Hours : - 6975.4
DIESEL INSERTED IN TANK : - |  |  |  |  | 50
TOYOTA RT ( Packaging )
RUNNING HOUR | 801 | 806 | 5 | 1 | 5 | The service was performed on 18.06.2026 at 749 hours. | Hours : - 1245
Note : - 1. The alternator of the diesel generator was damaged on 28.05.2026, hence it is not running from 28.05.2026.
2.This meter is not working because the wiring of the old Voltas forklift has burnt out. It is currently running on temporary wiring; the new wiring has been ordered and will be installed as soon as it arrives.

## 05.07.2026
DAILY UTILITY REPORT
Date. - 05.07.2026
ENERGY TYPE | PREVIOUS READING | CURRENT READING | DIFFERENCE | M. F. | UNITS | SERVICE HOURS COMPLETED PREVIOUSLY | NEXT SERVICE HOURS
HYDAL
KWH | 7598.86 | 7608.95 | 10.09 | 1200 | 12108 | N/A
KVAH | 7630.04 | 7640.17 | 10.13 | 1200 | 12156
PF | KWH : - | 12108 | KVAH : - | 12156 | 0.99605
KVA | 12.35 | 12.35 | 0.891 | 1200 | 1069.2
SOLAR GENERATION
KWH | 1052.8 | 1053.25 | 0.45 | 1000 | 450 | Cleaning of solar panels was done on 03.07.2026. | 13.07.2026 To 15.07.2026
KVAH | 1065.44 | 1065.91 | 0.47 | 1000 | 470
THERMIC FLUID BOILER
KWH | 417298.656 | 421166.4 | 3867.744 | 1 | 3867.744 | N/A
DIESEL GENERATOR 750 KVA
KWH | 672518.3 | 676008.7 | 3490.4 | 1 | 3490.4 | 500 hours or 6 months
KVAH | 701958.8 | 705475.5 | 3516.7 | 1 | 3516.7 | B-check' servicing was carried out on June 21, 2026, which included cleaning the radiator and diesel tank. Hours: - 2093. | Hours : - 2600
RUNNING HOUR | 2158 | 2167 | 9 | 1 | 9
DIESEL CONSUMPTION | 1000 | 800 | 1800 | 700 | 1100
DEASAL GENERATOR TAKEN ON RENT 750 KVA
KWH | 154344 | 160894 | 6550 | 1 | 6550 | 500 Hours or 6 months
KVAH | 173567 | 180533 | 6966 | 1 | 6966 | Hours : - | Hours : -
RUNNING HOUR | 809.6 | 826 | 16.4 | 1 | 16.4
DIESEL CONSUMPTION | 1000 | 2000 | 3000 | 800 | 2200
DEASAL GENERATOR 400 KVA
KWH | 54530.194 | 54530.194 | 0 | 1 | 0 | 500 Hours or 6 months
KVAH | 60820.598 | 60820.598 | 0 | 1 | 0 | Hours : - 4330 | Hours : - 4830
RUNNING HOUR | 4582.4 | 4582.4 | 0 | 1 | 0
DIESEL CONSUMPTION | 400 | 0 | 400 | 400 | 0
COMPRESSER -1 ( PH )
RUNNING HOUR | 44206 | 44226 | 20 | 1 | 20 | Hours : - 43525 | Hours : - 46525
LOAD RUNNING HOUR | 19381 | 19389 | 8 | 1 | 8
COMPRESSER -2 ( NEW )
RUNNING HOUR | 6302 | 6339 | 37 | 1 | 37 | Hours : - 3200 | Hours : - 6200
LOAD RUNNING HOUR | 5638 | 5676 | 38 | 1 | 38
COMPRESSER -3 ( OLD )
RUNNING HOUR | 18936 | 18946 | 10 | 1 | 10 | Hours : - 17128 | Hours : - 20128
LOAD RUNNING HOUR | 10653 | 10658 | 5 | 1 | 5
TOYOTA FORKLIFT ( Packaging )
RUNNING HOUR | 3703.7 | 3706.3 | 2.6 | 1 | 2.6 | Hours : - 3202 | Hours : - 3700
DIESEL INSERTED IN TANK : - |  |  |  |  | 0
VOLTAS FORKLIFT ( Packaging )
RUNNING HOUR | 15556 | 15556 | 0 | 1 | 0 | The service was performed on 13.06.2026 at 15556 hours. | Hours : - 15856
DIESEL INSERTED IN TANK : - |  |  |  |  | 0
VOLTAS FORKLIFT ( PH )
RUNNING HOUR | 6791 | 6775.3 | -15.7 | 1 | -15.7 | The service was performed on 13.06.2026 at 6,675.4 hours. | Hours : - 6975.4
DIESEL INSERTED IN TANK : - |  |  |  |  | 0
TOYOTA RT ( Packaging )
RUNNING HOUR | 806 | 808 | 2 | 1 | 2 | The service was performed on 18.06.2026 at 749 hours. | Hours : - 1245
Note : - 1. The alternator of the diesel generator was damaged on 28.05.2026, hence it is not running from 28.05.2026.
2.This meter is not working because the wiring of the old Voltas forklift has burnt out. It is currently running on temporary wiring; the new wiring has been ordered and will be installed as soon as it arrives.

## 06.07.2026
DAILY UTILITY REPORT
Date. - 06.07.2026
ENERGY TYPE | PREVIOUS READING | CURRENT READING | DIFFERENCE | M. F. | UNITS | SERVICE HOURS COMPLETED PREVIOUSLY | NEXT SERVICE HOURS
HYDAL
KWH | 7608.95 | 7614.97 | 6.02 | 1200 | 7224 | N/A
KVAH | 7640.17 | 7646.21 | 6.04 | 1200 | 7248
PF | KWH : - | 7224 | KVAH : - | 7248 | 0.99669
KVA | 12.35 | 12.35 | 1.068 | 1200 | 1281.6
SOLAR GENERATION
KWH | 1053.25 | 1053.96 | 0.71 | 1000 | 710 | Cleaning of solar panels was done on 03.07.2026. | 13.07.2026 To 15.07.2026
KVAH | 1065.91 | 1066.63 | 0.72 | 1000 | 720
THERMIC FLUID BOILER
KWH | 421166.4 | 423955.904 | 2789.504 | 1 | 2789.504 | N/A
DIESEL GENERATOR 750 KVA
KWH | 676008.7 | 678588.5 | 2579.8 | 1 | 2579.8 | 500 hours or 6 months
KVAH | 705475.5 | 708084.7 | 2609.2 | 1 | 2609.2 | B-check' servicing was carried out on June 21, 2026, which included cleaning the radiator and diesel tank. Hours: - 2093. | Hours : - 2600
RUNNING HOUR | 2167 | 2174 | 7 | 1 | 7
DIESEL CONSUMPTION | 1000 | 600 | 1600 | 700 | 900
DEASAL GENERATOR TAKEN ON RENT 750 KVA
KWH | 160894 | 163420 | 2526 | 1 | 2526 | 500 Hours or 6 months
KVAH | 180533 | 183263 | 2730 | 1 | 2730 | Hours : - | Hours : -
RUNNING HOUR | 826 | 834.4 | 8.4 | 1 | 8.4
DIESEL CONSUMPTION | 1000 | 400 | 1400 | 200 | 1200
DEASAL GENERATOR 400 KVA
KWH | 54530.194 | 54530.194 | 0 | 1 | 0 | 500 Hours or 6 months
KVAH | 60820.598 | 60820.598 | 0 | 1 | 0 | Hours : - 4330 | Hours : - 4830
RUNNING HOUR | 4582.4 | 4582.4 | 0 | 1 | 0
DIESEL CONSUMPTION | 400 | 0 | 400 | 400 | 0
COMPRESSER -1 ( PH )
RUNNING HOUR | 44226 | 44247 | 21 | 1 | 21 | Hours : - 43525 | Hours : - 46525
LOAD RUNNING HOUR | 19389 | 19395 | 6 | 1 | 6
COMPRESSER -2 ( NEW )
RUNNING HOUR | 6339 | 6348 | 9 | 1 | 9 | Hours : - 3200 | Hours : - 6200
LOAD RUNNING HOUR | 5676 | 5684 | 8 | 1 | 8
COMPRESSER -3 ( OLD )
RUNNING HOUR | 18946 | 18962 | 16 | 1 | 16 | Hours : - 17128 | Hours : - 20128
LOAD RUNNING HOUR | 10658 | 10667 | 9 | 1 | 9
TOYOTA FORKLIFT ( Packaging )
RUNNING HOUR | 3706.3 | 3712.7 | 6.4 | 1 | 6.4 | Hours : - 3202 | Hours : - 3700
DIESEL INSERTED IN TANK : - |  |  |  |  | 0
VOLTAS FORKLIFT ( Packaging )
RUNNING HOUR | 15556 | 15556 | 0 | 1 | 0 | The service was performed on 13.06.2026 at 15556 hours. | Hours : - 15856
DIESEL INSERTED IN TANK : - |  |  |  |  | 0
VOLTAS FORKLIFT ( PH )
RUNNING HOUR | 6775.3 | 6799.7 | 24.4 | 1 | 24.4 | The service was performed on 13.06.2026 at 6,675.4 hours. | Hours : - 6975.4
DIESEL INSERTED IN TANK : - |  |  |  |  | 0
TOYOTA RT ( Packaging )
RUNNING HOUR | 808 | 811 | 3 | 1 | 3 | The service was performed on 18.06.2026 at 749 hours. | Hours : - 1245
Note : - 1. The alternator of the diesel generator was damaged on 28.05.2026, hence it is not running from 28.05.2026.
2.This meter is not working because the wiring of the old Voltas forklift has burnt out. It is currently running on temporary wiring; the new wiring has been ordered and will be installed as soon as it arrives.

## 07.07.2026
DAILY UTILITY REPORT
Date. - 07.07.2026
ENERGY TYPE | PREVIOUS READING | CURRENT READING | DIFFERENCE | M. F. | UNITS | SERVICE HOURS COMPLETED PREVIOUSLY | NEXT SERVICE HOURS
HYDAL
KWH | 7614.97 | 7624.9 | 9.93 | 1200 | 11916 | N/A
KVAH | 7646.21 | 7656.17 | 9.96 | 1200 | 11952
PF | KWH : - | 11916 | KVAH : - | 11952 | 0.99699
KVA | 12.35 | 12.35 | 1.068 | 1200 | 1281.6
SOLAR GENERATION
KWH | 1053.96 | 1055.12 | 1.16 | 1000 | 1160 | Cleaning of solar panels was done on 03.07.2026. | 13.07.2026 To 15.07.2026
KVAH | 1066.63 | 1067.79 | 1.16 | 1000 | 1160
THERMIC FLUID BOILER
KWH | 423955.904 | 427826.752 | 3870.848 | 1 | 3870.848 | N/A
DIESEL GENERATOR 750 KVA
KWH | 678588.5 | 681373.2 | 2784.7 | 1 | 2784.7 | 500 hours or 6 months
KVAH | 708084.7 | 710881.7 | 2797 | 1 | 2797 | B-check' servicing was carried out on June 21, 2026, which included cleaning the radiator and diesel tank. Hours: - 2093. | Hours : - 2600
RUNNING HOUR | 2174 | 2181.17 | 7.17 | 1 | 7.17
DIESEL CONSUMPTION | 900 | 800 | 1700 | 700 | 1000
DEASAL GENERATOR TAKEN ON RENT 750 KVA
KWH | 163420 | 166701 | 3281 | 1 | 3281 | 500 Hours or 6 months
KVAH | 183263 | 186752 | 3489 | 1 | 3489 | Hours : - | Hours : -
RUNNING HOUR | 834.4 | 845.9 | 11.5 | 1 | 11.5
DIESEL CONSUMPTION | 1000 | 800 | 1800 | 300 | 1500
DEASAL GENERATOR 400 KVA
KWH | 54530.194 | 54530.194 | 0 | 1 | 0 | 500 Hours or 6 months
KVAH | 60820.598 | 60820.598 | 0 | 1 | 0 | Hours : - 4330 | Hours : - 4830
RUNNING HOUR | 4582.4 | 4582.4 | 0 | 1 | 0
DIESEL CONSUMPTION | 400 | 0 | 400 | 400 | 0
COMPRESSER -1 ( PH )
RUNNING HOUR | 44247 | 44269 | 22 | 1 | 22 | Hours : - 43525 | Hours : - 46525
LOAD RUNNING HOUR | 19395 | 19403 | 8 | 1 | 8
COMPRESSER -2 ( NEW )
RUNNING HOUR | 6348 | 6372 | 24 | 1 | 24 | Hours : - 3200 | Hours : - 6200
LOAD RUNNING HOUR | 5684 | 5709 | 25 | 1 | 25
COMPRESSER -3 ( OLD )
RUNNING HOUR | 18962 | 18976 | 14 | 1 | 14 | Hours : - 17128 | Hours : - 20128
LOAD RUNNING HOUR | 10667 | 10672 | 5 | 1 | 5
TOYOTA FORKLIFT ( Packaging )
RUNNING HOUR | 3712.7 | 3724.3 | 11.6 | 1 | 11.6 | Hours : - 3202 | Hours : - 3700
DIESEL INSERTED IN TANK : - |  |  |  |  | 50
VOLTAS FORKLIFT ( Packaging )
RUNNING HOUR | 15556 | 15556 | 0 | 1 | 0 | The service was performed on 13.06.2026 at 15556 hours. | Hours : - 15856
DIESEL INSERTED IN TANK : - |  |  |  |  | 0
VOLTAS FORKLIFT ( PH )
RUNNING HOUR | 6799.7 | 6805 | 5.3 | 1 | 5.3 | The service was performed on 13.06.2026 at 6,675.4 hours. | Hours : - 6975.4
DIESEL INSERTED IN TANK : - |  |  |  |  | 0
TOYOTA RT ( Packaging )
RUNNING HOUR | 811 | 814 | 3 | 1 | 3 | The service was performed on 18.06.2026 at 749 hours. | Hours : - 1245
Note : - 1. The alternator of the diesel generator was damaged on 28.05.2026, hence it is not running from 28.05.2026.
2.This meter is not working because the wiring of the old Voltas forklift has burnt out. It is currently running on temporary wiring; the new wiring has been ordered and will be installed as soon as it arrives.

## 08.07.2026
DAILY UTILITY REPORT
Date. - 08.07.2026
ENERGY TYPE | PREVIOUS READING | CURRENT READING | DIFFERENCE | M. F. | UNITS | SERVICE HOURS COMPLETED PREVIOUSLY | NEXT SERVICE HOURS
HYDAL
KWH | 7624.9 |  | -7624.9 | 1200 | -9149880 | N/A
KVAH | 7656.17 |  | -7656.17 | 1200 | -9187404
PF | KWH : - | -9149880 | KVAH : - | -9187404 | 0.99592
KVA | 12.35 | 12.35 | 1.068 | 1200 | 1281.6
SOLAR GENERATION
KWH | 1055.12 |  | -1055.12 | 1000 | -1055120 | Cleaning of solar panels was done on 03.07.2026. | 13.07.2026 To 15.07.2026
KVAH | 1067.79 |  | -1067.79 | 1000 | -1067790
THERMIC FLUID BOILER
KWH | 427826.752 |  | -427826.752 | 1 | -427826.752 | N/A
DIESEL GENERATOR 750 KVA
KWH | 681373.2 |  | -681373.2 | 1 | -681373.2 | 500 hours or 6 months
KVAH | 710881.7 |  | -710881.7 | 1 | -710881.7 | B-check' servicing was carried out on June 21, 2026, which included cleaning the radiator and diesel tank. Hours: - 2093. | Hours : - 2600
RUNNING HOUR | 2181.17 |  | -2181.17 | 1 | -2181.17
DIESEL CONSUMPTION | 900 | 800 | 1700 | 700 | 1000
DEASAL GENERATOR TAKEN ON RENT 750 KVA
KWH | 163420 | 166701 | 3281 | 1 | 3281 | 500 Hours or 6 months
KVAH | 183263 | 186752 | 3489 | 1 | 3489 | Hours : - | Hours : -
RUNNING HOUR | 834.4 | 845.9 | 11.5 | 1 | 11.5
DIESEL CONSUMPTION | 1000 | 800 | 1800 | 300 | 1500
DEASAL GENERATOR 400 KVA
KWH | 54530.194 | 54530.194 | 0 | 1 | 0 | 500 Hours or 6 months
KVAH | 60820.598 | 60820.598 | 0 | 1 | 0 | Hours : - 4330 | Hours : - 4830
RUNNING HOUR | 4582.4 | 4582.4 | 0 | 1 | 0
DIESEL CONSUMPTION | 400 | 0 | 400 | 400 | 0
COMPRESSER -1 ( PH )
RUNNING HOUR | 44247 | 44269 | 22 | 1 | 22 | Hours : - 43525 | Hours : - 46525
LOAD RUNNING HOUR | 19395 | 19403 | 8 | 1 | 8
COMPRESSER -2 ( NEW )
RUNNING HOUR | 6348 | 6372 | 24 | 1 | 24 | Hours : - 3200 | Hours : - 6200
LOAD RUNNING HOUR | 5684 | 5709 | 25 | 1 | 25
COMPRESSER -3 ( OLD )
RUNNING HOUR | 18962 | 18976 | 14 | 1 | 14 | Hours : - 17128 | Hours : - 20128
LOAD RUNNING HOUR | 10667 | 10672 | 5 | 1 | 5
TOYOTA FORKLIFT ( Packaging )
RUNNING HOUR | 3712.7 | 3724.3 | 11.6 | 1 | 11.6 | Hours : - 3202 | Hours : - 3700
DIESEL INSERTED IN TANK : - |  |  |  |  | 50
VOLTAS FORKLIFT ( Packaging )
RUNNING HOUR | 15556 | 15556 | 0 | 1 | 0 | The service was performed on 13.06.2026 at 15556 hours. | Hours : - 15856
DIESEL INSERTED IN TANK : - |  |  |  |  | 0
VOLTAS FORKLIFT ( PH )
RUNNING HOUR | 6799.7 | 6805 | 5.3 | 1 | 5.3 | The service was performed on 13.06.2026 at 6,675.4 hours. | Hours : - 6975.4
DIESEL INSERTED IN TANK : - |  |  |  |  | 0
TOYOTA RT ( Packaging )
RUNNING HOUR | 811 | 814 | 3 | 1 | 3 | The service was performed on 18.06.2026 at 749 hours. | Hours : - 1245
Note : - 1. The alternator of the diesel generator was damaged on 28.05.2026, hence it is not running from 28.05.2026.
2.This meter is not working because the wiring of the old Voltas forklift has burnt out. It is currently running on temporary wiring; the new wiring has been ordered and will be installed as soon as it arrives.

## 13.07.2026
DAILY UTILITY REPORT
Date. - 13.07.2026
ENERGY TYPE | PREVIOUS READING | CURRENT READING | DIFFERENCE | M. F. | UNITS | SERVICE HOURS COMPLETED PREVIOUSLY | NEXT SERVICE HOURS
HYDAL
KWH | 7662.5 | 7675.74 | 13.24 | 1200 | 15888 | N/A
KVAH | 7693.91 | 7707.04 | 13.13 | 1200 | 15756
PF | KWH : - | 15888 | KVAH : - | 15756 | 1.0084
KVA | 12.35 | 12.35 | 1.068 | 1200 | 1281.6
SOLAR GENERATION
KWH | 1058.56 | 1060.11 | 1.55 | 1000 | 1550 | Cleaning of solar panels was done on 03.07.2026. | 13.07.2026 To 15.07.2026
KVAH | 1071.32 | 1072.88 | 1.56 | 1000 | 1560
THERMIC FLUID BOILER
KWH | 439442.336 | 441542.329 | 2099.993 | 1 | 2099.993 | N/A
DIESEL GENERATOR 750 KVA
KWH | 688581.3 | 689006.2 | 424.9 | 1 | 424.9 | 500 hours or 6 months
KVAH | 718235.8 | 718663.5 | 427.7 | 1 | 427.7 | B-check' servicing was carried out on June 21, 2026, which included cleaning the radiator and diesel tank. Hours: - 2093. | Hours : - 2600
RUNNING HOUR | 2203.48 | 2205.13 | 1.65 | 1 | 1.65
DIESEL CONSUMPTION | 1000 | 0 | 1000 | 700 | 300
DEASAL GENERATOR TAKEN ON RENT 750 KVA
KWH | 189514 | 189849 | 335 | 1 | 335 | 500 Hours or 6 months
KVAH | 210341 | 210701 | 360 | 1 | 360 | Hours : - | Hours : -
RUNNING HOUR | 896.6 | 898.2 | 1.6 | 1 | 1.6
DIESEL CONSUMPTION | 600 | 0 | 600 | 300 | 300
DEASAL GENERATOR 400 KVA
KWH | 79134.297 | 79134.297 | 0 | 1 | 0 | 500 Hours or 6 months
KVAH | 87021.394 | 87021.394 | 0 | 1 | 0 | Hours : - 4330 | Hours : - 4830
RUNNING HOUR | 4629.65 | 4629.65 | 0 | 1 | 0
DIESEL CONSUMPTION | 400 | 0 | 400 | 400 | 0
CSD - 85 / SR. No. - 1067 COMPRESSER -1 ( PH )
RUNNING HOUR | 44380 | 44403 | 23 | 1 | 23 | Hours : - 43525 | Hours : - 46525
LOAD RUNNING HOUR | 19443 | 19450 | 7 | 1 | 7
BSD - 75 / SR. No. - 1543 COMPRESSER -2 ( NEW )
RUNNING HOUR | 6463 | 6472 | 9 | 1 | 9 | The service was performed on 11.07.2026 at 6450 hours. | Hours : - 9450
LOAD RUNNING HOUR | 5788 | 5796 | 8 | 1 | 8
BSD - 75 / SR. No. - 1343 COMPRESSER -3 ( OLD )
RUNNING HOUR | 19029 | 19042 | 13 | 1 | 13 | Hours : - 17128 | Hours : - 20128
LOAD RUNNING HOUR | 10708 | 10716 | 8 | 1 | 8
TOYOTA FORKLIFT ( Packaging )
RUNNING HOUR | 3754.3 | 3758.2 | 3.9 | 1 | 3.9 | Hours : - 3202 | Hours : - 3700
DIESEL INSERTED IN TANK : - |  |  |  |  | 50
VOLTAS FORKLIFT ( Packaging )
RUNNING HOUR | 15556 | 15556 | 0 | 1 | 0 | The service was performed on 13.06.2026 at 15556 hours. | Hours : - 15856
DIESEL INSERTED IN TANK : - |  |  |  |  | 0
VOLTAS FORKLIFT ( PH )
RUNNING HOUR | 6840 | 6845 | 5 | 1 | 5 | The service was performed on 13.06.2026 at 6,675.4 hours. | Hours : - 6975.4
DIESEL INSERTED IN TANK : - |  |  |  |  | 0
TOYOTA RT ( Packaging )
RUNNING HOUR | 825 | 826 | 1 | 1 | 1 | The service was performed on 18.06.2026 at 749 hours. | Hours : - 1245
Note : - 1.This meter is not working because the wiring of the old Voltas forklift has burnt out. It is currently running on temporary wiring; the new wiring has been ordered and will be installed as soon as it arrives.
2

## 14.07.2026
DAILY UTILITY REPORT
Date. - 14.07.2026
ENERGY TYPE | PREVIOUS READING | CURRENT READING | DIFFERENCE | M. F. | UNITS | SERVICE HOURS COMPLETED PREVIOUSLY | NEXT SERVICE HOURS
HYDAL
KWH | 7675.74 | 7688.33 | 12.59 | 1200 | 15108 | N/A
KVAH | 7707.04 | 7719.82 | 12.78 | 1200 | 15336
PF | KWH : - | 15108 | KVAH : - | 15336 | 0.98513
KVA | 12.35 | 12.35 | 1.068 | 1200 | 1281.6
SOLAR GENERATION
KWH | 1060.11 | 1061.33 | 1.22 | 1000 | 1220 | Cleaning of solar panels was done on 13.07.2026. | 23.07.2026 To 25.07.2026
KVAH | 1072.88 | 1074.11 | 1.23 | 1000 | 1230
THERMIC FLUID BOILER
KWH | 441542.329 | 444428.192 | 2885.863 | 1 | 2885.863 | N/A
DIESEL GENERATOR 750 KVA
KWH | 689006.2 | 691545.3 | 2539.1 | 1 | 2539.1 | 500 hours or 6 months
KVAH | 718663.5 | 721228 | 2564.5 | 1 | 2564.5 | B-check' servicing was carried out on June 21, 2026, which included cleaning the radiator and diesel tank. Hours: - 2093. | Hours : - 2600
RUNNING HOUR | 2205.13 | 2211.35 | 6.22 | 1 | 6.22
DIESEL CONSUMPTION | 800 | 1170 | 1970 | 1000 | 970
DEASAL GENERATOR TAKEN ON RENT 750 KVA
KWH | 189849 | 190554 | 705 | 1 | 705 | 500 Hours or 6 months
KVAH | 210701 | 211415 | 714 | 1 | 714 | Hours : - | Hours : -
RUNNING HOUR | 898.2 | 899 | 0.8 | 1 | 0.8
DIESEL CONSUMPTION | 600 | 0 | 600 | 500 | 100
DEASAL GENERATOR 400 KVA
KWH | 79134.297 | 79886.588 | 752.291 | 1 | 752.291 | 500 Hours or 6 months
KVAH | 87021.394 | 87901.202 | 879.808 | 1 | 879.808 | Hours : - 4330 | Hours : - 4830
RUNNING HOUR | 4629.65 | 4634 | 4.35 | 1 | 4.35
DIESEL CONSUMPTION | 300 | 300 | 600 | 280 | 320
CSD - 85 / SR. No. - 1067 COMPRESSER -1 ( PH )
RUNNING HOUR | 44403 | 44426 | 23 | 1 | 23 | Hours : - 43525 | Hours : - 46525
LOAD RUNNING HOUR | 19450 | 19459 | 9 | 1 | 9
BSD - 75 / SR. No. - 1543 COMPRESSER -2 ( NEW )
RUNNING HOUR | 6472 | 6494 | 22 | 1 | 22 | The service was performed on 11.07.2026 at 6450 hours. | Hours : - 9450
LOAD RUNNING HOUR | 5796 | 5818 | 22 | 1 | 22
BSD - 75 / SR. No. - 1343 COMPRESSER -3 ( OLD )
RUNNING HOUR | 19042 | 19051 | 9 | 1 | 9 | Hours : - 17128 | Hours : - 20128
LOAD RUNNING HOUR | 10716 | 10720 | 4 | 1 | 4
TOYOTA FORKLIFT ( Packaging )
RUNNING HOUR | 3758.2 | 3758.4 | 0.2 | 1 | 0.2 | Hours : - 3202 | Hours : - 3700
DIESEL INSERTED IN TANK : - |  |  |  |  | 50
VOLTAS FORKLIFT ( Packaging )
RUNNING HOUR | 15556 | 15556 | 0 | 1 | 0 | The service was performed on 13.06.2026 at 15556 hours. | Hours : - 15856
DIESEL INSERTED IN TANK : - |  |  |  |  | 0
VOLTAS FORKLIFT ( PH )
RUNNING HOUR | 6845 | 6851.2 | 6.2 | 1 | 6.2 | The service was performed on 13.06.2026 at 6,675.4 hours. | Hours : - 6975.4
DIESEL INSERTED IN TANK : - |  |  |  |  | 0
TOYOTA RT ( Packaging )
RUNNING HOUR | 826 | 829 | 3 | 1 | 3 | The service was performed on 18.06.2026 at 749 hours. | Hours : - 1245
Note : - 1.This meter is not working because the wiring of the old Voltas forklift has burnt out. It is currently running on temporary wiring; the new wiring has been ordered and will be installed as soon as it arrives.

## 15.07.2026
DAILY UTILITY REPORT
Date. - 15.07.2026
ENERGY TYPE | PREVIOUS READING | CURRENT READING | DIFFERENCE | M. F. | UNITS | SERVICE HOURS COMPLETED PREVIOUSLY | NEXT SERVICE HOURS
HYDAL
KWH | 7688.33 | 7701.01 | 12.68 | 1200 | 15216 | N/A
KVAH | 7719.82 | 7732.54 | 12.72 | 1200 | 15264
PF | KWH : - | 15216 | KVAH : - | 15264 | 0.99686
KVA | 12.35 | 12.35 | 1.068 | 1200 | 1281.6
SOLAR GENERATION
KWH | 1061.33 | 1062.25 | 0.92 | 1000 | 920 | Cleaning of solar panels was done on 13.07.2026. | 23.07.2026 To 25.07.2026
KVAH | 1074.11 | 1075.04 | 0.93 | 1000 | 930
THERMIC FLUID BOILER
KWH | 444428.192 | 447956.918 | 3528.726 | 1 | 3528.726 | N/A
DIESEL GENERATOR 750 KVA
KWH | 691545.3 | 694282.4 | 2737.1 | 1 | 2737.1 | 500 hours or 6 months
KVAH | 721228 | 724008.9 | 2780.9 | 1 | 2780.9 | B-check' servicing was carried out on June 21, 2026, which included cleaning the radiator and diesel tank. Hours: - 2093. | Hours : - 2600
RUNNING HOUR | 2211.35 | 2219.15 | 7.8 | 1 | 7.8
DIESEL CONSUMPTION | 1000 | 500 | 1500 | 400 | 1100
DEASAL GENERATOR TAKEN ON RENT 750 KVA (Installation date : - 02.07.2026 )
KWH | 190554 | 193255 | 2701 | 1 | 2701 | 500 Hours or 6 months
KVAH | 211415 | 214284 | 2869 | 1 | 2869 | Hours : - | Hours : -
RUNNING HOUR | 899 | 904.9 | 5.9 | 1 | 5.9
DIESEL CONSUMPTION | 500 | 300 | 800 | 250 | 550
DEASAL GENERATOR TAKEN ON RENT 500 KVA (Installation date : - 08.07.2026 )
KWH | 79886.588 | 79976.588 | 90 | 1 | 90 | 500 Hours or 6 months
KVAH | 87901.202 | 88001.132 | 99.93 | 1 | 99.93 | Hours : - | Hours : -
RUNNING HOUR | 1134 | 1134.59 | 0.59 | 1 | 0.59
DIESEL CONSUMPTION | 400 | 0 | 400 | 350 | 50
DEASAL GENERATOR 400 KVA
KWH | 79976.588 | 80215.161 | 238.573 | 1 | 238.573 | 500 Hours or 6 months
KVAH | 88001.132 | 88260.732 | 259.6 | 1 | 259.6 | Hours : - 4330 | Hours : - 4830
RUNNING HOUR | 4634 | 4635.25 | 1.25 | 1 | 1.25
DIESEL CONSUMPTION | 280 | 0 | 280 | 200 | 80
CSD - 85 / SR. No. - 1067 COMPRESSER -1 ( PH )
RUNNING HOUR | 44426 | 44450 | 24 | 1 | 24 | Hours : - 43525 | Hours : - 46525
LOAD RUNNING HOUR | 19459 | 19469 | 10 | 1 | 10
BSD - 75 / SR. No. - 1543 COMPRESSER -2 ( NEW )
RUNNING HOUR | 6494 | 6514 | 20 | 1 | 20 | The service was performed on 11.07.2026 at 6450 hours. | Hours : - 9450
LOAD RUNNING HOUR | 5818 | 5835 | 17 | 1 | 17
BSD - 75 / SR. No. - 1343 COMPRESSER -3 ( OLD )
RUNNING HOUR | 19051 | 19063 | 12 | 1 | 12 | Hours : - 17128 | Hours : - 20128
LOAD RUNNING HOUR | 10720 | 10728 | 8 | 1 | 8
TOYOTA FORKLIFT ( Packaging )
RUNNING HOUR | 3758.4 | 3758.4 | 0 | 1 | 0 | Hours : - 3202 | Hours : - 3700
DIESEL INSERTED IN TANK : - |  |  |  |  | 0
VOLTAS FORKLIFT ( Packaging )
RUNNING HOUR | 15556 | 15556 | 0 | 1 | 0 | The service was performed on 13.06.2026 at 15556 hours. | Hours : - 15856
DIESEL INSERTED IN TANK : - |  |  |  |  | 0
VOLTAS FORKLIFT ( PH )
RUNNING HOUR | 6851.2 | 6858 | 6.8 | 1 | 6.8 | The service was performed on 13.06.2026 at 6,675.4 hours. | Hours : - 6975.4
DIESEL INSERTED IN TANK : - |  |  |  |  | 0
TOYOTA RT ( Packaging )
RUNNING HOUR | 829 | 831 | 2 | 1 | 2 | The service was performed on 18.06.2026 at 749 hours. | Hours : - 1245
Note : - 1.This meter is not working because the wiring of the old Voltas forklift has burnt out. It is currently running on temporary wiring; the new wiring has been ordered and will be installed as soon as it arrives.

## 16.07.2026
DAILY UTILITY REPORT
Date. - 16.07.2026
ENERGY TYPE | PREVIOUS READING | CURRENT READING | DIFFERENCE | M. F. | UNITS | SERVICE HOURS COMPLETED PREVIOUSLY | NEXT SERVICE HOURS
HYDAL
KWH | 7701.01 | 7714.46 | 13.45 | 1200 | 16140 | N/A
KVAH | 7732.54 | 7746.04 | 13.5 | 1200 | 16200
PF | KWH : - | 16140 | KVAH : - | 16200 | 0.9963
KVA | 12.35 | 12.35 | 1.068 | 1200 | 1281.6
SOLAR GENERATION
KWH | 1062.25 | 1063.31 | 1.06 | 1000 | 1060 | Cleaning of solar panels was done on 13.07.2026. | 23.07.2026 To 25.07.2026
KVAH | 1075.04 | 1076.12 | 1.08 | 1000 | 1080
THERMIC FLUID BOILER
KWH | 447956.918 | 451577.088 | 3620.17 | 1 | 3620.17 | N/A
DIESEL GENERATOR 750 KVA
KWH | 694282.4 | 696884.2 | 2601.8 | 1 | 2601.8 | 500 hours or 6 months
KVAH | 724008.9 | 726667 | 2658.1 | 1 | 2658.1 | B-check' servicing was carried out on June 21, 2026, which included cleaning the radiator and diesel tank. Hours: - 2093. | Hours : - 2600
RUNNING HOUR | 2219.15 | 2226.15 | 7 | 1 | 7
DIESEL CONSUMPTION | 700 | 800 | 1500 | 700 | 800
DEASAL GENERATOR TAKEN ON RENT 750 KVA (Installation date : - 02.07.2026 )
KWH | 193255 | 193262 | 7 | 1 | 7 | 500 Hours or 6 months
KVAH | 214284 | 214291 | 7 | 1 | 7 | Hours : - | Hours : -
RUNNING HOUR | 904.9 | 905.5 | 0.6 | 1 | 0.6
DIESEL CONSUMPTION | 500 | 0 | 500 | 450 | 50
DEASAL GENERATOR TAKEN ON RENT 500 KVA (Installation date : - 08.07.2026 )
KWH | 80215.161 | 82042.682 | 1827.521 | 1 | 1827.521 | 500 Hours or 6 months
KVAH | 88260.732 | 90227.912 | 1967.18 | 1 | 1967.18 | Hours : - | Hours : -
RUNNING HOUR | 1134.59 | 1141.47 | 6.88 | 1 | 6.88
DIESEL CONSUMPTION | 600 | 250 | 850 | 300 | 550
DEASAL GENERATOR 400 KVA
KWH | 82042.682 | 82042.682 | 0 | 1 | 0 | 500 Hours or 6 months
KVAH | 90227.912 | 90227.912 | 0 | 1 | 0 | Hours : - 4330 | Hours : - 4830
RUNNING HOUR | 4635.25 | 4635.25 | 0 | 1 | 0
DIESEL CONSUMPTION | 280 | 0 | 280 | 280 | 0
CSD - 85 / SR. No. - 1067 COMPRESSER -1 ( PH )
RUNNING HOUR | 44450 | 44473 | 23 | 1 | 23 | Hours : - 43525 | Hours : - 46525
LOAD RUNNING HOUR | 19469 | 19478 | 9 | 1 | 9
BSD - 75 / SR. No. - 1543 COMPRESSER -2 ( NEW )
RUNNING HOUR | 6514 | 6533 | 19 | 1 | 19 | The service was performed on 11.07.2026 at 6450 hours. | Hours : - 9450
LOAD RUNNING HOUR | 5835 | 5852 | 17 | 1 | 17
BSD - 75 / SR. No. - 1343 COMPRESSER -3 ( OLD )
RUNNING HOUR | 19063 | 19074 | 11 | 1 | 11 | Hours : - 17128 | Hours : - 20128
LOAD RUNNING HOUR | 10728 | 10735 | 7 | 1 | 7
TOYOTA FORKLIFT ( Packaging )
RUNNING HOUR | 3758.4 | 3758.4 | 0 | 1 | 0 | Hours : - 3202 | Hours : - 3700
DIESEL INSERTED IN TANK : - |  |  |  |  | 0
VOLTAS FORKLIFT ( Packaging )
RUNNING HOUR | 15556 | 15556 | 0 | 1 | 0 | The service was performed on 13.06.2026 at 15556 hours. | Hours : - 15856
DIESEL INSERTED IN TANK : - |  |  |  |  | 0
VOLTAS FORKLIFT ( PH )
RUNNING HOUR | 6851.2 | 6865 | 13.8 | 1 | 13.8 | The service was performed on 13.06.2026 at 6,675.4 hours. | Hours : - 6975.4
DIESEL INSERTED IN TANK : - |  |  |  |  | 0
TOYOTA RT ( Packaging )
RUNNING HOUR | 829 | 832 | 3 | 1 | 3 | The service was performed on 18.06.2026 at 749 hours. | Hours : - 1245
Note : - 1.This meter is not working because the wiring of the old Voltas forklift has burnt out. It is currently running on temporary wiring; the new wiring has been ordered and will be installed as soon as it arrives.
2. The Toyota forklift is not running due to a fuel pump malfunction. I obtained a repair quotation from the Toyota service center, forwarded it to Mr. Rohit, and discussed the matter; it will be repaired as soon as possible.